## Components
Bill of Materials v1.0
Thermal MR - High peak/average power transmit/receive switch
www.opensourceimaging.org/project/thermal-mr-tr-switch
Ji Y, Hoffmann W, Pham M, et al. High peak and high average radiofrequency power transmit/receive switch for thermal magnetic resonance. Magn Reson Med. 2018;00:1–10. https://doi.org/10.1002/mrm.27194
Number | Item | Description | Price/piece (€) | pieces | total price | comments | links | alternative links
1 | casing | Casing of the switch | 17.08 | 1 | 17.08 |  | https://www.conrad.de/de/universal-gehaeuse-165-x-125-x-75-abs-licht-grau-hammond-electronics-rp1245c-1-st-539154.html
2 | semi-rigid cable | semi-rigid cable for manufacturing of quarter wavelength stubs and for cable of receiver port | 6.33 | 1 | 6.33 | price per meter | https://www.koax24.de/en/shop/article/sucoform-141-koaxialkabel-low-loss-d-358-mm-kupfer-verz-temp-65c-bis-165c-050121.html
3 | PIN diode | MA4P7441F-1091T | 14.37 | 2 | 28.74 |  | https://www.digikey.de/products/de?keywords=MA4P7441F-1091T
4 | ceramic capacitors | non-magnetic, 470 pF chip ceramic capacitors | 2.76 | 10 | 27.6 |  | https://eu.mouser.com/Search/Refine.aspx?Keyword=atc+700e
5 | ceramic trimmers | non-magnetic, 1-8pF | 27.42 | 1 | 27.42 |  | https://eu.mouser.com/ProductDetail/Voltronics/A1J8?qs=sGAEpiMZZMukHu%252bjC5l7YZ6NLQ7g6ychMNdJOBWrNWw%3d
6 | ceramic trimmers | non-magnetic, 1-40pF | 84.52 | 1 | 84.52 |  | https://eu.mouser.com/ProductDetail/Voltronics/AJ40HV?qs=sGAEpiMZZMukHu%252bjC5l7YYu7BUOgjZz7k7bAI3ruO9k%3d
7 | inductors | 910 nH | 0.2 | 3 | 0.6 |  | https://de.rs-online.com/web/p/drahtgewickelte-smd-induktivitaten/5324086/?searchTerm=532-4086&relevancy-data=636F3D3126696E3D4931384E525353746F636B4E756D6265724D504E266C753D656E266D6D3D6D61746368616C6C26706D3D5E283F69292852537C5253207C52532D293F5C647B337D285C73293F5B5C732D2F255C2E2C5D285C73293F5C647B332C347D2426706F3D313426736E3D592673743D52535F53544F434B5F4E554D4245522677633D4E4F4E45267573743D3533322D34303836267374613D3533323430383626
8 | wire | wire used for self built inductor , about ~10 cm | 0.88 | 0.01 | 0.0088 | price per meter | https://www.conrad.de/de/kupferlackdraht-aussen-durchmesser-inkl-isolierlack1-mm-6-m-conrad-components-605660.html
9 | SMA T | non-magnetic, for connecting the three quarter wavelength stubs | 53.78 | 2 | 107.56 | alternative costs 7,09€ each | https://www.ibs-gruppe.de/shop/koaxialstecker/sma-pc3.5-sk2-92-mm-pc1.85/6375/43_sma-50-0-1/111_ne?c=67 | https://de.rs-online.com/web/p/hf-und-koax-adapter/1225249/
10 | SMA-cable male connector | non-magnetic, 2 for the middle segment quarter wavelength stub and 1 for the receiver port | 4.92 | 3 | 14.76 |  | https://www.ibs-gruppe.de/shop/koaxialstecker/sma-pc3.5-sk2-92-mm-pc1.85/5357/11_sma-50-2-15/111_nh
11 | SMA-cable female connector | non-magnetic, 1 for each branch quarter wavelength stub | 6.83 | 2 | 13.66 |  | https://www.ibs-gruppe.de/shop/koaxialstecker/sma-pc3.5-sk2-92-mm-pc1.85/6218/21_sma-50-2-15/111_ne?c=67
12 | SMA-SMA male-male connector | non-magnetic, connection to SMA-BNC connector inside the casing | 16.71 | 2 | 33.42 | alternative cost 4,4€ each | https://www.ibs-gruppe.de/shop/koaxialstecker/sma-pc3.5-sk2-92-mm-pc1.85/6303/32_sma-50-0-1/111_ne?c=67 | https://www.reichelt.de/SMA-Steckverbinder/DELOCK-88726/3/index.html?ACTION=3&LA=2&ARTICLE=139096&GROUPID=7406&artnr=DELOCK+88726&trstct=pol_2&SID=96WrJZ2qwQATQAAFfRvbQd7bd375eee972b37254804de054d2e42
13 | SMA-BNC connetor | non-magnetic, connection to transmitter, antenna and receiver | 39.98 | 3 | 119.94 | alternative cost 11,86€ each | https://www.ibs-gruppe.de/shop/koaxialstecker/bnc/7170/34_bnc-sma-50-2/1-_ue | https://www.digikey.de/product-detail/de/amphenol-rf-division/242181/ACX1326-ND/1012003
15 | double sided PCB board | double sided copper PCB board (FR4) 2mm | 2.05 | 1 | 2.05 | price per sheet160x100x2mm | https://www.tme.eu/en/details/lam100x160ed2/two-layers-laminates/
16 | copper sheet | two pieces of (25x40x1) mm3 copper sheet for heat sink | 3.3 | 0.1 | 0.33 | price per 100 cm2 | https://metallstore24.de/kupfer/kupfer-bleche/kupfer-bleche-standard-zuschnitt/27/kupfer-blech-cu-dhp-staerke-1-mm?number=50.10.010.100.100
18 | feedthrough filter | low pass filters to be connected to PIN diode bias | 15.46 | 2 | 30.92 |  | https://de.rs-online.com/web/p/signalfilter/0239214/?searchTerm=239-214&relevancy-data=636F3D3126696E3D4931384E525353746F636B4E756D6265724D504E266C753D656E266D6D3D6D61746368616C6C26706D3D5E283F69292852537C5253207C52532D293F5C647B337D285C73293F5B5C732D2F255C2E2C5D285C73293F5C647B332C347D2426706F3D313426736E3D592673743D52535F53544F434B5F4E554D4245522677633D4E4F4E45267573743D3233392D323134267374613D3032333932313426
|  |  |  | sum | 514.9388